## Process Lethality
PROCESS LETHALITY DETERMINATION
| Date:________________________ |  | User Must:
| Organism:___________________ |  | 1. Identify organism and product of concern
| Product name:_______________ |  | 2. Provide at least 20 time/temp data points
Instructions:
1 | Select the organism and product of concern and identify corresponding T ref (Temperature reference), z, and D values and create a similar table to Table 1. These values should be obtained from your own companies challenge study data, from scientific literature, or other reliable sources. These values need to be relevant and appropriate for the type of product and the organism of concern.
Note: The data in Table 1 has been selected as examples of the type of data that should be collected and extracted from your own companies challenge study data, scientific literature, safe harbor documents, or other relieable sources. The data in Table 1 SHOULD NOT BE USED EXCLUSIVELY AS SUPPORT DATA.
2 | Enter the T ref, z, and D values into the appropriate labeled cells below the table that contains the lethality data from literature.
3 | Clear and enter at least 20 time/temperature data points into the data table.
Note: This model MUST contain a MINIMUM of 20 time/temperature data points. The model is not accurate if less than 20 data time/temperature data points are used.
4 | Once the table is completed, a cumulative F value will be given as the very last number in the right hand column of the data table. This number adds up the lethality values for each time interval and calculates an approximation of the area under the lethal rate curve.
5 | After the data is entered, a core temperature and lethality curve are produced.
6 | The total log reduction of the process is automatically determined by dividing the cumulative F value by the D value that was entered into the appropriate labeled cell. The resulting value equals the total log reduction of the process.
7 | By using these estimates, you or a process authority should determine if the process meets regulatory requirements as safe.
The USDA's FSIS Appendix A Compliance Guidelines For Meeting Lethality Performance Standards For Certain Meat And Poultry Products that addresses desired log reductions should also be considered when evaluating a lethality process.
Definitions:
D-value: The time (in minutes) at an associated T ref required to kill 90% of the selected microorganism; a one log reduction.
z-value: The number of degrees F to change the D-value by a factor of ten.
F-value: The process lethality. The equivalent time of heating at a reference temperature. Total lethality will be the final computed cumulative F value.
| TABLE 1: EXAMPLE - Lethality Data from Literature |  |  | Microbial Heat Tolerance
|  |  | T ref | z | D
| Organism | Product | ( ºF) | ( ºF) | (min)
| Salmonella | Meat Patty (Scott and Weddig, 1998) | 150 | 10 | 0.172
|  | Gr. Beef (25% fat) (Juneja, 2003) | 140 | 14.5 | 4.72
| E. coli O157:H7 | Lean Gr. Beef (2% fat) (Line et al., 1991) | 145 | 8.3 | 0.3
|  | Gr. Beef (25% fat) (Juneja, 2003) | 140 | 11.4 | 3.39
|  | Lean Gr. Turkey (Juneja and Marmer, 1999) | 149 | 11.7 | 0.29
|  | Lean Gr. Lamb (Juneja and Marmer, 1999) | 149 | 12.4 | 0.38
|  | Lean Gr. Pork (Juneja and Marmer, 1999) | 149 | 11.7 | 0.3
| Listeria monocytogenes | Lean Gr. Beef (2% fat) (Fain, et al., 1991) | 145 | 9.3 | 0.6
|  | Gr. Beef (25% fat) (Juneja, 2003) | 140 | 12 | 4.18
|  | Hot Dog Batter (30% fat) (Mazzotta and Gombas, 2001) | 144 | 10.8 | 3.3
Note: This model is a tool for calculating F-values. To ensure correct results, the proper z, T-ref, and D-values for each product and organism must be used.
PROCESS LETHALITY DETERMINATION
| Date:________________________ |  | User Must:
| Organism:___________________ |  | 1. Identify organism and product of concern
| Product name:_______________ |  | 2. Provide at least 20 time/temp data points
|  |  | T ref= |  | ºF
|  |  | z = |  | ºF
|  |  | D = |  | min
Log Reduction of Process
#DIV/0!
Data Table
|  |  | Time (min) | Core Temp (ºF) | F-value (min)
0
#DIV/0!
#DIV/0!
#DIV/0!
#DIV/0!
#DIV/0!
#DIV/0!
#DIV/0!
#DIV/0!
#DIV/0!
#DIV/0!
#DIV/0!
#DIV/0!
#DIV/0!
#DIV/0!
#DIV/0!
#DIV/0!
#DIV/0!
#DIV/0!
#DIV/0!
#DIV/0!

## Example-Lm Hotdogs
PROCESS LETHALITY DETERMINATION
| Date: August 25, 2010 |  | User Must:
| Organism: L. monocytogenes |  | 1. Identify organism and product of concern
| Product name: Hot Dogs |  | 2. Provide at least 20 time/temp data points
Instructions:
1 | Select the organism and product of concern and identify corresponding T ref (Temperature reference), z, and D values and create a similar table to Table 1. These values should be obtained from your own companies challenge study data, from scientific literature, or other reliable sources. These values need to be relevant and appropriate for the type of product and the organism of concern.
Note: The data in Table 1 has been selected as examples of the type of data that should be collected and extracted from your own companies challenge study data, scientific literature, safe harbor documents, or other relieable sources. The data in Table 1 SHOULD NOT BE USED EXCLUSIVELY AS SUPPORT DATA.
2 | Enter the T ref, z, and D values into the appropriate labeled cells below the table that contains the lethality data from literature.
3 | Clear and enter at least 20 time/temperature data points into the data table.
Note: This model MUST contain a MINIMUM of 20 time/temperature data points. The model is not accurate if less than 20 data time/temperature data points are used.
4 | Once the table is completed, a cumulative F value will be given as the very last number in the right hand column of the data table. This number adds up the lethality values for each time interval and calculates an approximation of the area under the lethal rate curve.
5 | After the data is entered, a core temperature and lethality curve are produced.
6 | The total log reduction of the process is automatically determined by dividing the cumulative F value by the D value that was entered into the appropriate labeled cell. The resulting value equals the total log reduction of the process.
7 | By using these estimates, you or a process authority should determine if the process meets regulatory requirements as safe.
The USDA's FSIS Appendix A Compliance Guidelines For Meeting Lethality Performance Standards For Certain Meat And Poultry Products that addresses desired log reductions should also be considered when evaluating a lethality process.
Definitions:
D-value: The time (in minutes) at an associated T ref required to kill 90% of the selected microorganism; a one log reduction.
z-value: The number of degrees F to change the D-value by a factor of ten.
F-value: The process lethality. The equivalent time of heating at a reference temperature. Total lethality will be the final computed cumulative F value.
| TABLE 1: EXAMPLE - Lethality Data from Literature |  |  | Microbial Heat Tolerance
|  |  | T ref | z | D
| Organism | Product | ( ºF) | ( ºF) | (min)
| Salmonella | Meat Patty (Scott and Weddig, 1998) | 150 | 10 | 0.172
|  | Gr. Beef (25% fat) (Juneja, 2003) | 140 | 14.5 | 4.72
| E. coli O157:H7 | Lean Gr. Beef (2% fat) (Line et al., 1991) | 145 | 8.3 | 0.3
|  | Gr. Beef (25% fat) (Juneja, 2003) | 140 | 11.4 | 3.39
|  | Lean Gr. Turkey (Juneja and Marmer, 1999) | 149 | 11.7 | 0.29
|  | Lean Gr. Lamb (Juneja and Marmer, 1999) | 149 | 12.4 | 0.38
|  | Lean Gr. Pork (Juneja and Marmer, 1999) | 149 | 11.7 | 0.3
| Listeria monocytogenes | Lean Gr. Beef (2% fat) (Fain, et al., 1991) | 145 | 9.3 | 0.6
|  | Gr. Beef (25% fat) (Juneja, 2003) | 140 | 12 | 4.18
|  | Hot Dog Batter (30% fat) (Mazzotta and Gombas, 2001) | 144 | 10.8 | 3.3
Note: This model is a tool for calculating F-values. To ensure correct results, the proper z, T-ref, and D-values for each product and organism must be used.
PROCESS LETHALITY DETERMINATION
| Date: August 25, 2010 |  | User Must:
| Organism: L. monocytogenes |  | 1. Identify organism and product of concern
| Product name: Hot Dogs |  | 2. Provide at least 20 time/temp data points
|  |  | T ref= | 144 | ºF
|  |  | z = | 10.8 | ºF
|  |  | D = | 3.3 | min
Log Reduction of Process
23.3031
Data Table
|  |  | Time (min) | Core Temp (ºF) | F-value (min)
|  |  | 0 | 63 | 0
|  |  | 4 | 66 | 1.8314e-07
|  |  | 10 | 76 | 1.8794e-06
|  |  | 15 | 83 | 8.7638e-06
|  |  | 19 | 100 | 0.0001819
|  |  | 22 | 112 | 0.0019419
|  |  | 25 | 118 | 0.0094461
|  |  | 31 | 126 | 0.08582
|  |  | 37 | 131 | 0.33813
|  |  | 40 | 133 | 0.57571
|  |  | 43 | 135 | 0.93962
|  |  | 46 | 137 | 1.497
|  |  | 52 | 145 | 5.8844
|  |  | 58 | 151 | 22.9408
|  |  | 61 | 153 | 39.8319
|  |  | 64 | 154 | 62.6992
|  |  | 67 | 139 | 75.8636
|  |  | 73 | 110 | 76.8989
|  |  | 76 | 98 | 76.9
|  |  | 82 | 90 | 76.9002
|  |  | 84 | 87 | 76.9003

## Example-Ec Grd Beef
PROCESS LETHALITY DETERMINATION
| Date: August 25, 2010 |  | User Must:
| Organism: E. coli O157:H7 |  | 1. Identify organism and product of concern
| Product name: Ground Beef |  | 2. Provide at least 20 time/temp data points
Instructions:
1 | Select the organism and product of concern and identify corresponding T ref (Temperature reference), z, and D values and create a similar table to Table 1. These values should be obtained from your own companies challenge study data, from scientific literature, or other reliable sources. These values need to be relevant and appropriate for the type of product and the organism of concern.
Note: The data in Table 1 has been selected as examples of the type of data that should be collected and extracted from your own companies challenge study data, scientific literature, safe harbor documents, or other relieable sources. The data in Table 1 SHOULD NOT BE USED EXCLUSIVELY AS SUPPORT DATA.
2 | Enter the T ref, z, and D values into the appropriate labeled cells below the table that contains the lethality data from literature.
3 | Clear and enter at least 20 time/temperature data points into the data table.
Note: This model MUST contain a MINIMUM of 20 time/temperature data points. The model is not accurate if less than 20 data time/temperature data points are used.
4 | Once the table is completed, a cumulative F value will be given as the very last number in the right hand column of the data table. This number adds up the lethality values for each time interval and calculates an approximation of the area under the lethal rate curve.
5 | After the data is entered, a core temperature and lethality curve are produced.
6 | The total log reduction of the process is automatically determined by dividing the cumulative F value by the D value that was entered into the appropriate labeled cell. The resulting value equals the total log reduction of the process.
7 | By using these estimates, you or a process authority should determine if the process meets regulatory requirements as safe.
The USDA's FSIS Appendix A Compliance Guidelines For Meeting Lethality Performance Standards For Certain Meat And Poultry Products that addresses desired log reductions should also be considered when evaluating a lethality process.
Definitions:
D-value: The time (in minutes) at an associated T ref required to kill 90% of the selected microorganism; a one log reduction.
z-value: The number of degrees F to change the D-value by a factor of ten.
F-value: The process lethality. The equivalent time of heating at a reference temperature. Total lethality will be the final computed cumulative F value.
| TABLE 1: EXAMPLE - Lethality Data from Literature |  |  | Microbial Heat Tolerance
|  |  | T ref | z | D
| Organism | Product | ( ºF) | ( ºF) | (min)
| Salmonella | Meat Patty (Scott and Weddig, 1998) | 150 | 10 | 0.172
|  | Gr. Beef (25% fat) (Juneja, 2003) | 140 | 14.5 | 4.72
| E. coli O157:H7 | Lean Gr. Beef (2% fat) (Line et al., 1991) | 145 | 8.3 | 0.3
|  | Gr. Beef (25% fat) (Juneja, 2003) | 140 | 11.4 | 3.39
|  | Lean Gr. Turkey (Juneja and Marmer, 1999) | 149 | 11.7 | 0.29
|  | Lean Gr. Lamb (Juneja and Marmer, 1999) | 149 | 12.4 | 0.38
|  | Lean Gr. Pork (Juneja and Marmer, 1999) | 149 | 11.7 | 0.3
| Listeria monocytogenes | Lean Gr. Beef (2% fat) (Fain, et al., 1991) | 145 | 9.3 | 0.6
|  | Gr. Beef (25% fat) (Juneja, 2003) | 140 | 12 | 4.18
|  | Hot Dog Batter (30% fat) (Mazzotta and Gombas, 2001) | 144 | 10.8 | 3.3
Note: This model is a tool for calculating F-values. To ensure correct results, the proper z, T-ref, and D-values for each product and organism must be used.
PROCESS LETHALITY DETERMINATION
| Date: August 25, 2010 |  | User Must:
| Organism: E. coli O157:H7 |  | 1. Identify organism and product of concern
| Product name: Ground Beef |  | 2. Provide at least 20 time/temp data points
|  |  | T ref= | 140 | ºF
|  |  | z = | 11.4 | ºF
|  |  | D = | 3.39 | min
Log Reduction of Process
27.3938
Data Table
|  |  | Time (min) | Core Temp (ºF) | F-value (min)
|  |  | 0 | 63 | 0
|  |  | 4 | 66 | 9.9744e-07
|  |  | 10 | 76 | 9.2615e-06
|  |  | 15 | 83 | 4.0342e-05
|  |  | 19 | 100 | 0.00068015
|  |  | 22 | 112 | 0.0063925
|  |  | 25 | 118 | 0.029271
|  |  | 31 | 126 | 0.24197
|  |  | 37 | 131 | 0.90654
|  |  | 40 | 133 | 1.5149
|  |  | 43 | 135 | 2.4261
|  |  | 46 | 137 | 3.7908
|  |  | 52 | 145 | 13.6635
|  |  | 58 | 147 | 34.235
|  |  | 61 | 149 | 49.6405
|  |  | 64 | 148 | 66.4265
|  |  | 67 | 146 | 79.0144
|  |  | 73 | 139 | 91.5452
|  |  | 76 | 120 | 92.7973
|  |  | 82 | 112 | 92.8606
|  |  | 84 | 105 | 92.8649

## Example-Sal Grd Beef
PROCESS LETHALITY DETERMINATION
| Date: August 25, 2010 |  | User Must:
| Organism: Salmonella |  | 1. Identify organism and product of concern
| Product name: Ground Beef |  | 2. Provide at least 20 time/temp data points
Instructions:
1 | Select the organism and product of concern and identify corresponding T ref (Temperature reference), z, and D values and create a similar table to Table 1. These values should be obtained from your own companies challenge study data, from scientific literature, or other reliable sources. These values need to be relevant and appropriate for the type of product and the organism of concern.
Note: The data in Table 1 has been selected as examples of the type of data that should be collected and extracted from your own companies challenge study data, scientific literature, safe harbor documents, or other relieable sources. The data in Table 1 SHOULD NOT BE USED EXCLUSIVELY AS SUPPORT DATA.
2 | Enter the T ref, z, and D values into the appropriate labeled cells below the table that contains the lethality data from literature.
3 | Clear and enter at least 20 time/temperature data points into the data table.
Note: This model MUST contain a MINIMUM of 20 time/temperature data points. The model is not accurate if less than 20 data time/temperature data points are used.
4 | Once the table is completed, a cumulative F value will be given as the very last number in the right hand column of the data table. This number adds up the lethality values for each time interval and calculates an approximation of the area under the lethal rate curve.
5 | After the data is entered, a core temperature and lethality curve are produced.
6 | The total log reduction of the process is automatically determined by dividing the cumulative F value by the D value that was entered into the appropriate labeled cell. The resulting value equals the total log reduction of the process.
7 | By using these estimates, you or a process authority should determine if the process meets regulatory requirements as safe.
The USDA's FSIS Appendix A Compliance Guidelines For Meeting Lethality Performance Standards For Certain Meat And Poultry Products that addresses desired log reductions should also be considered when evaluating a lethality process.
Definitions:
D-value: The time (in minutes) at an associated T ref required to kill 90% of the selected microorganism; a one log reduction.
z-value: The number of degrees F to change the D-value by a factor of ten.
F-value: The process lethality. The equivalent time of heating at a reference temperature. Total lethality will be the final computed cumulative F value.
| TABLE 1: EXAMPLE - Lethality Data from Literature |  |  | Microbial Heat Tolerance
|  |  | T ref | z | D
| Organism | Product | ( ºF) | ( ºF) | (min)
| Salmonella | Meat Patty (Scott and Weddig, 1998) | 150 | 10 | 0.172
|  | Gr. Beef (25% fat) (Juneja, 2003) | 140 | 14.5 | 4.72
| E. coli O157:H7 | Lean Gr. Beef (2% fat) (Line et al., 1991) | 145 | 8.3 | 0.3
|  | Gr. Beef (25% fat) (Juneja, 2003) | 140 | 11.4 | 3.39
|  | Lean Gr. Turkey (Juneja and Marmer, 1999) | 149 | 11.7 | 0.29
|  | Lean Gr. Lamb (Juneja and Marmer, 1999) | 149 | 12.4 | 0.38
|  | Lean Gr. Pork (Juneja and Marmer, 1999) | 149 | 11.7 | 0.3
| Listeria monocytogenes | Lean Gr. Beef (2% fat) (Fain, et al., 1991) | 145 | 9.3 | 0.6
|  | Gr. Beef (25% fat) (Juneja, 2003) | 140 | 12 | 4.18
|  | Hot Dog Batter (30% fat) (Mazzotta and Gombas, 2001) | 144 | 10.8 | 3.3
Note: This model is a tool for calculating F-values. To ensure correct results, the proper z, T-ref, and D-values for each product and organism must be used.
PROCESS LETHALITY DETERMINATION
| Date: August 25, 2010 |  | User Must:
| Organism: Salmonella |  | 1. Identify organism and product of concern
| Product name: Ground Beef |  | 2. Provide at least 20 time/temp data points
|  |  | T ref= | 140 | ºF
|  |  | z = | 14.5 | ºF
|  |  | D = | 4.72 | min
Log Reduction of Process
15.456
Data Table
|  |  | Time (min) | Core Temp (ºF) | F-value (min)
|  |  | 0 | 63 | 0
|  |  | 4 | 66 | 2.5549e-05
|  |  | 10 | 76 | 0.00016489
|  |  | 15 | 83 | 0.00055433
|  |  | 19 | 100 | 0.0042754
|  |  | 22 | 112 | 0.024472
|  |  | 25 | 118 | 0.087641
|  |  | 31 | 126 | 0.50361
|  |  | 37 | 131 | 1.5469
|  |  | 40 | 133 | 2.3997
|  |  | 43 | 135 | 3.5713
|  |  | 46 | 137 | 5.1809
|  |  | 52 | 145 | 13.6806
|  |  | 58 | 147 | 29.4348
|  |  | 61 | 149 | 40.2566
|  |  | 64 | 148 | 51.863
|  |  | 67 | 146 | 61.0957
|  |  | 73 | 139 | 71.4341
|  |  | 76 | 120 | 72.7765
|  |  | 82 | 112 | 72.9369
|  |  | 84 | 105 | 72.9525